## list
BME280 | i2c
3.3V
MLX | i2c
3.3V
DHT22 | digital pin
3.3-5V
Capacitive RainSensor
heater | 12v
thermistor | analog pin
Capacitive | analog pin
Resistance RainSensor (?)
ds18b20 | digital pin
3-5v
BH1750 | i2c
3.3v - 5v

## Capacitive Rain
Electrical Parameters
[6 empty] | Capacity Value |  |  | 100 pF 10%
[6 empty] | R Value (heater) |  |  | 42 Ohm 10%
[6 empty] | Thermistor NTC Value |  |  | 1KOhm 10% |  | NTC thermistors, resistance decreases as temperature rises.
[6 empty] | Heater, V | 3.3 | 5 | 7 | 12
[6 empty] | P, W | 0.25929 | 0.59524 | 1.1667 | 3.4286
[6 empty] | I, mA | 78.5714 | 119.0476 | 166.6667 | 285.7143
Table 1 - Capacitive change characteristic |  |  |  | Table 2 - NTC Characteristic | [5 empty] | Table 3 - Heater Time
Sensitivity |  | Capacitance | Ratio | Temperature °C | R nominal (Ohm) |  |  |  |  | Time (sec) | Temperature Sensor (°C)
% DRY | % WATER | pF | % | -5 | 3572 |  |  |  |  | 0 | 27
100 | 0 | 100 | 0 | 0 | 2844 |  |  |  |  | 15 | 40
75 | 25 | 180 | 80 | 5 | 2280 |  |  |  |  | 30 | 50
60 | 40 | 280 | 170 | 10 | 1839 |  |  |  |  | 45 | 60
50 | 50 | 390 | 250 | 15 | 1492 |  |  |  |  | 60 | 70
0 | 100 | >550 | >370 | 20 | 1218 |  |  |  |  | 75 | 75
|  |  |  | 25 | 1000 |  |  |  |  | 90 | 77
|  |  |  | 30 | 825 |  |  |  |  | 105 | 78
|  |  |  | 35 | 685 |  |  |  |  | 120 | 81
|  |  |  | 40 | 571 |  |  |  |  | 135 | 83
|  |  |  | 45 | 479 |  |  |  |  | 150 | 85
|  |  |  | 50 | 403
|  |  |  | 55 | 341
|  |  |  | 60 | 290
|  |  |  | 65 | 247
|  |  |  | 70 | 212
|  |  |  | 75 | 182
|  |  |  | 80 | 157
|  |  |  | 85 | 136