## components
WaterSensor Hi |  |  | D2
WaterSensor Med |  |  | D3
WaterSensor Lo |  |  | D4
Waterflow sensor |  |  | D8 | interrupt pin
Relay 1 |  | Motor 1 | D5
Relay 2 |  |  | D6
Relay 3 |  | Motor 2 | D7
Relay 4 |  |  | D9
DHT22 |  |  | D10
Contact sensor for door |  |  | D11
10
D0 | 16 | no int | relay H2_2
D1 | 5 |  | Wsens 1
D2 | 4 |  | Wsens 2
D3 | 0 | low at start | Wflow |  | Wsen не получается, всегда 1; relay - на старте всегда Low. Как его использовать?!
D4 | 2 | led
D5 | 14 |  | relay H2_1
D6 | 12 |  | relay H1_2
D7 | 13 |  | relay H1_1
D8 | 15 | занят при загрузке | Wsens 3
relay H3_2
relay H3_1

## Схема
5V | red
digital pin | yellow
GND | black
D0
D1
D2
D3
D4
D5
D6
D7
D8
3.3V
5V
GND
GND
3V
SIG
GND
na
3V
SIG
GND
na
3V
SIG
GND
na

## Двигатель
NO | NC | C | C | NC | NO
NO | NC | C | C | NC | NO

## water sensor
Contactless water sensor
black | V(?) |  | фиол
blue | GND |  | серый
yellow | Digital |  | черный
brown | V |  | белый
black | ? | фиол | не подключен
blue | GND | серый
yellow | Digital | черный
brown | 3V | белый

## WaterFLow
YF-B5 water flow sensor
|  | red | 5V | green
Dimensions | 0mm x0mm x0mm | yellow | digital pin | red | normal at HIGH level
Weight | G.W 131g | black | GND | blue
Battery | Exclude
Mini. Wokring Voltage | DC 4.5V
Max. Working Current | 15mA (DC 5V)
Working Voltage | DC 5V~15V
Flow Rate Range | 1~30L/min
Frequency | F=(6.6*Q)Q=L/MIN±3%
Load Capacity | ≤10mA (DC 5V)
Operating Temperature | 0 ~ 80℃
Liquid Temperature | ≤120℃
Operating Humidity | 35%～90%RH
Water Pressure | ≤1.75MPa
Storage Temperature | -25～+ 80℃
Storage Humidity | 25%～95%RH
Interface Dimensions | G3/4Inch
Error Range | (1~25L\MIN) ±3%
Material Description | H57Copper+POM
Output Pulse High Level | >DC 4.7V (Input Voltage DC5V)
Output Pulse Low Level | <DC 0.5V (Input Voltage DC5V)
Output Pulse Duty Cycle | 50%±10%