## components
WaterSensor Hi |  | D2
WaterSensor Med |  | D3
WaterSensor Lo |  | D4
Waterflow sensor |  | D8 | interrupt pin
Relay 1 | Motor 1 | D5
Relay 2 |  | D6
Relay 3 | Motor 2 | D7
Relay 4 |  | D9
DHT22 |  | D10
Contact sensor for door |  | D11
10

## water sensor
Contactless water sensor
black | V(?) | фиол
blue | GND | серый
yellow | Digital | черный
brown | V | белый
black | ? | фиол | не подключен
blue | GND | серый
yellow | Digital | черный
brown | 3V | белый

## WaterFLow
YF-B5 water flow sensor
|  | red | 5V
Dimensions | 0mm x0mm x0mm | yellow | digital pin | normal at HIGH level
Weight | G.W 131g | black | GND
Battery | Exclude
Mini. Wokring Voltage | DC 4.5V
Max. Working Current | 15mA (DC 5V)
Working Voltage | DC 5V~15V
Flow Rate Range | 1~30L/min
Frequency | F=(6.6*Q)Q=L/MIN±3%
Load Capacity | ≤10mA (DC 5V)
Operating Temperature | 0 ~ 80℃
Liquid Temperature | ≤120℃
Operating Humidity | 35%～90%RH
Water Pressure | ≤1.75MPa
Storage Temperature | -25～+ 80℃
Storage Humidity | 25%～95%RH
Interface Dimensions | G3/4Inch
Error Range | (1~25L\MIN) ±3%
Material Description | H57Copper+POM
Output Pulse High Level | >DC 4.7V (Input Voltage DC5V)
Output Pulse Low Level | <DC 0.5V (Input Voltage DC5V)
Output Pulse Duty Cycle | 50%±10%